SD DMA Multiple Block Write
SD_DMA_BackgroundState FSM Flowchart
SD_DMA_
Idle
Idle
No command in progress – ready to begin a new command at user request
SD_DMA_MBW_Start()
Issues the Multiple Block Write command to the card
SD_DMA_
MBW_
Idle
MBW Idle
MBW command issued, ready to send data blocks at user request
SD_DMA_MBW_SendBlock()
Starts the DMA transfer for the data block
SD_DMA_MBW_End()
Ends the current Multiple Block Write command, presumably flushing data to SD Card NVM
SD_DMA_
MBW_
BlockSend
MBW Block Send
Sending data blocks to the SD Card through DMA background operations
SD_DMA_
MBW_
CommandBusy
MBW Command Busy
Waiting for end of busy signal
    after Stop Tran token
TX Complete DMA Interrupt
All data in block (plus headers) transferred
SD_DMA_MBW_GetBlockStatus()
Last received byte was busy signal
Function returns busy
RX Complete
DMA Interrupt
Received byte is
Idle bus
SD_DMA_
MBW_
BlockWait
MBW Block Wait
Waiting for data response token using single DMA transfer operations
SD_DMA_MBW_GetBlockStatus()
Last received byte was not busy signal
Function returns data response token
RX Complete DMA Interrupt
Received byte is valid data token format
SD_DMA_
Idle
SD_DMA_
MBW_
BlockBusy
MBW Block Busy
Send dummy clocks through DMA, waiting for post-block busy signal to end
SD_DMA_MBW_GetBlockStatus()
Last received byte was busy signal
Function returns busy
SD_DMA_MBW_GetBlockStatus()
Last received byte was not busy signal
Function returns data response token
SD_DMA_
MBW_
Idle