## BOM
Item | Purpose | Quantity requested (for 2 boards + spares, does not include extra components from Run 2 or common components) | Manufacturer | Manufacturer ID | Link | Quantity | RefDes | Part | Value | Pattern
DLG Electrolytic Capacitor | Power supply filtering | 10 | Nichicon | UPM1J470MPD1TD | http://www.mouser.com/ProductDetail/Nichicon/UPM1J470MPD1TD/?qs=sGAEpiMZZMtZ1n0r9vR22crjd%252bnaYUMoYjTd5ke7Eh0%3d | 3 | C1, C2, C3 | Part 1 | 47uF | CAP_AL_6.30mm_2.50mm
DLG 22pF 0805 Capacitor | Crystal oscillator | 16 | Xicon | 140-CC501N220J-RC | http://www.mouser.com/ProductDetail/Xicon/140-CC501N220J-RC/?qs=sGAEpiMZZMvQvaS66kI3TgKhK8TKNbtYmKg4de0aUhE%3d | 4 | C10, C4, C5, C9 | Part 1 | 22pF | CAP_0805
DLG 0.1uF 0805 Capacitor | Chip power filtering | 25 | Kemet | C0805C104K5RAC7210 | http://www.mouser.com/ProductDetail/Kemet/C0805C104K5RAC7210/?qs=sGAEpiMZZMvQvaS66kI3Thi2Rr6DbNe8z4F3Sv0j3s4%3d | 6 | C11, C12, C15, C18, C20, C7 | Part 1 | 0.1uF | CAP_0805
DLG 0.01uF 0805 Capacitor | Chip power filtering | 4 | Vishay | VJ0805Y103KXBMC | http://www.mouser.com/ProductDetail/Vishay-Vitramon/VJ0805Y103KXBMC/?qs=sGAEpiMZZMvQvaS66kI3TjpTublTTVBAblgm%252bItAfhQ%3d | 1 | C13 | Part 1 | 0.01uF | CAP_0805
DLG 4.7uF 1206 Capacitor | Chip power filtering | 4 | TDK | C3216X7R1C475MT | http://www.mouser.com/ProductDetail/TDK/C3216X7R1C475MT/?qs=sGAEpiMZZMvQvaS66kI3TrP1hxAsQCN4m0Zxog%2fXdng%3d | 1 | C14 | Part 1 | 4.7u | CAP_1206
DLG 2.5F Supercapacitor | Duh! | 2 | NessCap | EMHSR-0002C5-005R0 | http://search.digikey.com/scripts/DkSearch/dksus.dll?Detail&name=589-1008-ND | 1 | C23 | Supercapacitor | 5V, 2.5F | Supercap_EMHSR-0002C5-005R0
DLG 4.7uF 1206 Capacitor | Chip power filtering | 2 | TDK | C3216X7R1C475MT | http://www.mouser.com/ProductDetail/TDK/C3216X7R1C475MT/?qs=sGAEpiMZZMvQvaS66kI3TrP1hxAsQCN4m0Zxog%2fXdng%3d | 1 | C26 | Part 1 | 4.7uF | CAP_1206
Common CANF Connector | Duh! | 2 |  |  |  | 1 | CANF | Part 1 |  | DB9CAN
Common CANM Connector | Duh! | 2 |  |  |  | 1 | CANM | Part 1 |  | DB9CANM
DLG 3.6v Zener Diode | Overvoltage protection | 8 | Vishay | TZMB3V6-GS08 | http://www.mouser.com/ProductDetail/Vishay-Semiconductors/TZMB3V6-GS08/?qs=sGAEpiMZZMsnCtsnHQqDlTQnV0Srzyvbt%2f2JiUOb1gY%3d | 3 | D1, D2, D4 | MiniMELFZener | 3.6v BZV55C3V6 | MicroMELF
Common red LED | User interface | 2 |  |  |  | 1 | D10 | LED_RGB_CC |  | LED_Side
DLG RGB LED | User interface | 0 | (Sparkfun) | COM-09264 | http://www.sparkfun.com/products/9264 | 3 | D11, D12, D13 | LED_RGB_CC |  | LED_RGB_Side_Staggered
DLG 0805 Red LED | Debug user interface | 6 | Kingbright | APA2106SURCK | http://www.mouser.com/ProductDetail/Kingbright/APA2106SURCK/?qs=sGAEpiMZZMtEjy7lsqBi5aA4OnVQ6%252bcf6GOqn%252bOaWz0%3d | 2 | D14, D7 | LED_0805 | Red | CD0805
DLG 0805 Yellow LED | Debug user interface | 4 | Kingbright | APA2106SYCK | http://www.mouser.com/ProductDetail/Kingbright/APA2106SYCK/?qs=sGAEpiMZZMtEjy7lsqBi5aA4OnVQ6%252bcfCPKApAZYd%252bc%3d | 1 | D15 | LED_0805 | Yellow | CD0805
DLG 0805 Blue LED | Debug user interface | 6 | Kingbright | APA2106QBC/D | http://www.mouser.com/ProductDetail/Kingbright/APA2106QBC-D/?qs=sGAEpiMZZMtEjy7lsqBi5QZiKsKozmc0QXj%252bqnvK9JY%3d | 2 | D16, D9 | LED_0805 | Blue | CD0805
DLG Diode | Power rectifier | 10 | Diodes, Inc. | DFLS130L-7 | http://www.mouser.com/ProductDetail/Diodes-Inc/DFLS130L-7/?qs=JV7lzlMm3yLedTETABmZ1A%3d%3d | 3 | D3, D5, D6 | Part 1 | DFLS130L | PowerDI123
DLG 0805 Green LED | Debug user interface | 4 | Kingbright | APA2106CGCK | http://www.mouser.com/ProductDetail/Kingbright/APA2106CGCK/?qs=sGAEpiMZZMtEjy7lsqBi5aA4OnVQ6%252bcfOL7O3BdA8ZA%3d | 1 | D8 | LED_0805 | Green | CD0805
Common USB Header | USB serial interface | 2 |  |  |  | 1 | J1 | Part 1 |  | SMD_USB_MINI_B
DLG 6-pin Polarized Header | PIC programming header | 2 | Tyco Electornics / AMP | 640455-6 | http://www.mouser.com/ProductDetail/Tyco-Electronics-AMP/640455-6/?qs=sGAEpiMZZMtsLRyDR9nM16DGeeXFND9gcGZK8ZY472A%3d | 1 | J11 | Part 1 | HEADER6 | HEADER6_PIC_PROG
(not a part) |  | 0 |  |  |  | 3 | J12, J13, J6 | HEADER2 |  | HEADER2_LABELLED
DLG SD Card Holder | Duh! | 2 | Hirose Connector | DM1AA-SF-PEJ(21) | http://www.mouser.com/ProductDetail/Hirose-Connector/DM1AA-SF-PEJ21/?qs=sGAEpiMZZMtf0BNRzfLjApTMY47e2Fru | 1 | J2 | Part 1 | HS_DM1AA-SF-PEJ(21) | SDCard_HS_DM1AA-SF-PEJJ(21)
DLG 2-pin SMT Header |  | 0 |  |  |  | 1 | J3 | HEADER2 | 5-147278-1 | HEADER2_TYCO_5-147278-1
DLG 4-pin SMT Header |  | 0 |  |  |  | 1 | J4 | HEADER4 | 5-147278-3 | HEADER4_TYCO_5-147278-3
DLG 3.3v Linear Regulator | Power supply | 2 | National | LM3940CT-3.3/NOPB | http://search.digikey.com/scripts/DkSearch/dksus.dll?Detail&name=LM3940IT-3.3-ND | 1 | LM2940CT-5.0 | Part 1 | DNP *Note | SFM-3/W10.7
DLG 5v Linear Regulator | Power supply | 2 | National | LM2940CT-5.0/NOPB | http://search.digikey.com/scripts/DkSearch/dksus.dll?Detail&name=LM2940CT-5.0-ND | 1 | LM3940IT3.3 | Part 1 |  | SFM-3/W10.7
Common CAN Transceiver | Duh! | 0 |  |  |  | 1 | MCP2551 | Part 1 |  | DIP-8
DLG SOT-23 MOSFET | LED driver | 5 | NXP | PMV117EN,215 | http://www.mouser.com/ProductDetail/NXP-Semiconductors/PMV117EN215/?qs=sGAEpiMZZMvTzqKFuy68GHD0XTpYyGp4jrTS%252bmmINw4%3d | 1 | Q1 | Part 1 |  | SOT-23/X0.9A
DLG 120Ohm 0805 Resistor | CAN termination, various | 10 | Bourns | CR0805-FX-1200GLF | http://www.mouser.com/ProductDetail/Bourns/CR0805-FX-1200GLF/?qs=sGAEpiMZZMvdGkrng054t%2fh5BnJxeWSzx6OwC7YT78w%3d | 3 | R1, R35, R4 | Part 1 | 120 | RES_0805
DLG 330Ohm 0603 Resistor | LED power supply | 30 | Bourns | CR0603-FX-3300GLF | http://www.mouser.com/ProductDetail/Bourns/CR0603-FX-3300GLF/?qs=sGAEpiMZZMu61qfTUdNhG6LqqFhkr6pULGrYj5%252bwpvs%3d | 10 | R10, R11, R16, R17, R18, R19, R20, R21, R22, R6 | Part 1 | 330 | RES_0603
DLG 4.7kOhm 0805 Resistor | Pull-up resistors | 25 | Bourns | CR0805-FX-4701GLF | http://www.mouser.com/ProductDetail/Bourns/CR0805-FX-4701GLF/?qs=sGAEpiMZZMu61qfTUdNhG6LqqFhkr6pUJE2arDhV1tY%3d | 3 | R12, R13, R3 | Part 1 | 4.7k | RES_0805
DLG 680kOhm 0805 Resistor | 12v voltager divider | 3 | Susumu | RG2012P-684-B-T5 | http://www.mouser.com/ProductDetail/Susumu/RG2012P-684-B-T5/?qs=sGAEpiMZZMvdGkrng054t%2fXDkuzyg5McYlOcXXWSoIo%3d | 1 | R14 | Part 1 | 680k | RES_0805
DLG 180kOhm 0805 Resistor | 12v voltager divider | 3 | Susumu | RG2012P-184-B-T5 | http://www.mouser.com/ProductDetail/Susumu/RG2012P-184-B-T5/?qs=1srY7g%252bY2jijpXO7gGSrEg%3d%3d | 1 | R15 | Part 1 | 180k | RES_0805
DLG 330Ohm 0805 Resistor | LED power supply | 10 | Bourns | CR0805-FX-3300GLF | http://www.mouser.com/ProductDetail/Bourns/CR0805-FX-3300GLF/?qs=sGAEpiMZZMu61qfTUdNhG6LqqFhkr6pUzRvkGsm%252b5uE%3d | 1 | R2 | Part 1 | 330 | RES_0805
(not a part) |  | 0 |  |  |  | 1 | R23 | Part 1 | DNP *Note | RES_0603
DLG 0Ohm 0603 Resistor | Jumper | 0 | Bourns | CR0603-J/-000ELF | http://www.mouser.com/ProductDetail/Bourns/CR0603-J-000ELF/?qs=sGAEpiMZZMu61qfTUdNhGwry5HYyrfTLQXlRv684gIw%3d | 1 | R24 | Part 1 | 0 *Note | RES_0603
(not a part) |  | 0 |  |  |  | 1 | R25 | Part 1 | DNP *Note | RES_0805
DLG 0Ohm 0805 Resistor | Jumper | 25 | Bourns | CR0805-J/-000ELF | http://www.mouser.com/ProductDetail/Bourns/CR0805-J-000ELF/?qs=sGAEpiMZZMs26uXuX7MLMRRzifGjrAYl | 1 | R26 | Part 1 | 0 *Note | RES_0805
DLG 680Ohm 0805 Resistor | LED power supply | 25 | Bourns | CR0805-FX-6800GLF | http://www.mouser.com/ProductDetail/Bourns/CR0805-FX-6800GLF/?qs=sGAEpiMZZMu61qfTUdNhG6LqqFhkr6pUgkRsFdBpRZ0%3d | 8 | R27, R28, R29, R30, R31, R5, R7, R8 | Part 1 | 680 | RES_0805
(do not populate) |  | 0 |  |  |  | 3 | R32, R33, R34 | Part 1 | ??? | RES_0805
DLG 10Ohm 1W resistor | Supercapacitor charging circuit | 3 | Vishay/Dale | CPF210R000FKEE6 | http://www.mouser.com/ProductDetail/Vishay-Dale/CPF210R000FKEE6/?qs=sGAEpiMZZMsPqMdJzcrNwg1NJz%2f0%252bDbaCJHvhgDdEy4%3d | 1 | R9 | Part 1 | 10, 1W | RES500
DLG stacked switch | User interface | 4 | APEM | MJTP2205B | http://search.digikey.com/scripts/DkSearch/dksus.dll?Detail&name=679-2456-ND | 2 | SW1, SW2 | 2Switch |  | 2Switch_MJTP2205
DLG 32.768kHz crystal | Timekeeping crystal | 3 | Abracon | ABS07-32.768KHz-1-T | http://www.mouser.com/ProductDetail/ABRACON/ABS07-32768KHz-1-T/?qs=sGAEpiMZZMsBj6bBr9Q9aao72vy1nFakeWgFu1akgtI%3d | 1 | U1 | Part 1 | 32.768 kHz | Crystal_SMD_3.2_1.5
Common TVS Diode | Duh! | 2 |  |  |  | 1 | U10 | Part 1 | CANbus TVS | SOT-23-3
DLG GPIO Expander | LED and swithc controller | 3 | Microchip | MCP23017-E/SP | http://www.mouser.com/ProductDetail/Microchip/MCP23018-E-SP/?qs=rTzW0HAgjYPi3CrOYquyXg%3d%3d | 1 | U11 | MCP23018 |  | DIP-28
Common TVS diode | Duh! | 2 |  |  |  | 1 | U12 | Part 1 | TVS Diode | TVS Diode
Common DIP switch | Termination resistor switch, Serial power switch, Power supply e | 6 |  |  |  | 3 | U13, U3, U8 | Part 1 |  | SPDT Slide Switch
DLG SOT-23 OR Gate | Serial comms interface | 3 | TI | SN74AHC1G32DBVR | http://www.mouser.com/ProductDetail/Texas-Instruments/SN74AHC1G32DBVR/?qs=sGAEpiMZZMtMa9lbYwD6ZFfNaxHsgUwa1s3zfx5mlzU%3d | 1 | U14 | Part 1 | OR Gate | SOT-753/SC-74A
DLG SOT-23 Inverter | Serial comms interface | 3 | TI | SN74AHC1G04DBVR | http://www.mouser.com/ProductDetail/Texas-Instruments/SN74AHC1G04DBVR/?qs=sGAEpiMZZMutVWjHE%2fYQwyQkZBn%2fF0sRdNMVyfWHc3Y%3d | 1 | U15 | Part 1 | Inverter | SOT-753/SC-74A
Common Bridger Rectifier | External 12v rectifier | 2 |  |  |  | 1 | U16 | Part 1 |  | Rectifier_Small
Common barrel jack | External power supply | 2 |  |  |  | 1 | U17 | Part 1 |  | Barrel2.5mm
(do not populate) |  | 2 |  |  |  | 1 | U18 | Part 1 |  | PwrModHdr
DLG EEPROM | Datalogger NVM | 0 | Microchip | 24LC256-E/P | http://www.mouser.com/ProductDetail/Microchip-Technology/24LC256-E-P/?qs=sGAEpiMZZMuVhdAcoizlRWkyOXLsk1dxSdpbBI9w7Wc%3d | 1 | U2 | Part 1 | 24LC256P | PDIP_8
DLG SOT-23 AND Gate | Serial comms interface | 6 | TI | SN74AHC1G08DBVR | http://www.mouser.com/ProductDetail/Texas-Instruments/SN74AHC1G08DBVR/?qs=sGAEpiMZZMtMa9lbYwD6ZOuZLcSXNpUaeeGeTNTTNeA%3d | 2 | U20, U6 | Part 1 | AND Gate | SOT-753/SC-74A
RN-41 Bluetooth serial module | Serial comms interface | 3 | Roving Networks | RN-41 | (sponsorship?) | 1 | U4 | RN41 |  | RN41_MOD
(do not populate) |  | 2 |  |  |  | 1 | U5 | 680002-2HLF | Shld | HDR-1X2
FT232 USB-serial chip | Serial comms interface | 2 | FTDI | FT232RL | http://www.mouser.com/ProductDetail/FTDI/FT232RL-REEL/?qs=sGAEpiMZZMs5ceO8zL%252bTxyQLQIH6hE7q | 1 | U7 | Part 1 |  | FT232R_MOD
dsPIC33GJ128MC802 | Microcontroller | 0 - unless we can get shipped a chip with the errata fix | Microchip | dsPIC33FJ128MC802-I/SP | http://www.mouser.com/ProductDetail/Microchip-Technology/dsPIC33FJ128MC802-I-SP/?qs=sGAEpiMZZMvt8PIZHrwfMh4gO8ZatzWLaWfRHRrwr8A%3d | 1 | U9 | Part 1 | PIC24HJ128GP502 | DIP-28
20MHz SMT Crystal | Main oscillator | 3 | Abracon | ABM8G-20.000MHZ-18-D2Y-T | http://www.mouser.com/ProductDetail/ABRACON/ABM8G-20000MHZ-18-D2Y-T/?qs=sGAEpiMZZMsBj6bBr9Q9aWUu9Vmt5Deo59mdMwVopZQ%3d | 1 | X3 | Part 1 | 20 MHz | Crystal_SMD_3.2_2.5
104